## rnav
Consider RNAV and RNP system functions. An “offset flight path’’ is: | A A variable lateral offset from a defined route that can be applied for the entire length of the route, including the approach procedure. | B A lateral offset from a defined route, and the offset must be intercepted at an angle of 45 degrees or more. | C A lateral offset from a defined route, which is specified in increments of 1 NM up to 20 NM. | D A parallel path that is offset only to the left of the original active route. | C
A VOR and an NDB are located in the same position. Both the VOR- and the ADF-readings are displayed on the RMI. The aircraft is tracking away from the beacons along the 090 radial. The magnetic variation is changing rapidly. Which of the following is correct? | A The direction of the VOR pointer will change, the direction of the ADF pointer will not change. | B Both the direction of the ADF pointer and the direction of the VOR pointer will change. | C Neither the direction of the ADF pointer nor the direction of the VOR pointer will change. | D The direction of the ADF pointer will change, the direction of the VOR pointer will not change. | D
Which of the following summaries lists only directional antennas? | A Dipole antenna, loop antenna, parabolic antenna, slotted planar array antenna. | B Dipole antenna, sense antenna, parabolic antenna, helical antenna. | C Loop antenna, parabolic antenna, slotted planar array antenna, helical antenna. | D Sense antenna, parabolic antenna, slotted planar array antenna, helical antenna. | C

## agk
When are stress and strain zero in an aircraft structure? | A When the aircraft has zero flight hours. | B When parked, with the engines not running. | C When flying with a 1G load factor. | D Never, stress and strain are always present. | D
The climatic region which is most conducive to corrosion is: | A Temperate continental | B Tropical oceanic | C Tropical desert | D Polar oceanic | B
On which type of drag does airframe ageing have the greatest influence? | A Wave drag | B Form drag | C Induced drag | D Skin-friction drag | D

## pof
Which of the following would cause a reduction in interference drag? | A Increasing the wingspan and reducing the mean geometric chord length. | B Reducing the number of external surfaces meeting at an angle. | C Ensuring that all external surfaces meet at close to 90 degrees. | D Tapering the fuselage to a point at the tail. | B
Refer to figure. During the approach, the pilot retracts the flaps. Due to a malfunction, the flaps are retracted as in the figure. How should the pilot react? | A Roll to the right and left rudder. | B Roll to the left and right rudder. | C Roll to the right and right rudder. | D Roll to the left and left rudder. | A
Which drag components make up parasite drag? 1. pressure drag. 2. friction drag. 3. induced drag. 4. interference drag. The combination that regroups all of the correct statements is: | A 1, 2, 4. | B 2, 3, 4. | C 1, 3, 4. | D 1, 2, 3, 4. | A